## Sheet1
Rev 2 -AT |  |  |  | Com between SG, MPC, WISPR
2014-07-11 | Inst. Direction | Mode | Attribute ends with * | end of line | Details
param-x=GAIN | SG->MPC | gain: | %d | new line/cr | pam.cnf includes: param-x=GAIN CMDFILE includes: $PA_GAIN,0 pre-dive=gain:%x
WISPR Gain Inquiry | WISPR->MPC | $NGN | * | new line/cr | Wispr asks for gain from MPC.
WISPR Set Gain | MPC->WISPR | $NGN | ,%d* | new line/cr | Sends GAIN from Settings.h to WISPR
WISPR Time synch | MPC->WISPR | $GPS | ,%ld* | new line/cr | GSP time in seconds since 1970
WISPR Detection Inquiry | MPC->WISPR | $DX? | * | new line/cr | Inquirey to WISPR for detections, time and max detections. Wait for $DXN signal
WISPR Detection Mean | WISPR->MPC | $DTX | still need to look up | new line/cr | The mean (eventually median) number for detections
WISPR Detection Results | WISPR ->MPC | $DXN | ,%d* | new line/cr | Number of detections (up to 5 digits)
WISPR | MPC->WISPR | $EXI | * | new line/cr | End logging. Power Off must wait 15 sec1,2
WISPR Free Space Inquiry | MPC->WISPR | $DFP | * | new line/cr | Request for % of free space left
WISPR Free Space Result | WISPR->MPC | $DFP | %5.2f* | new line/cr | Free space down to one hundreth of a percent

## Sheet2
MPC Pin Cont.
22 | TPU1 | SG Comm Enable | 1
23 | TPU2 | SG Comm Select | 0
24 | TPU3 | PAM Enable 3&4 | 1
25 | TPU4 | PAM Select 3&4 | 0=PAM 3 | 1=PAM 4
26 | TPU5
27 | TPU6 | PAM Comm | Tx
28 | TPU7 | PAM Comm | Rx
29 | TPU8 | PAM Enable 1&2 | 1
30 | TPU9 | PAM Select 1&2 | 0=PAM 1 | 1=PAM 2
31 | TPU10 | SG Comm | Tx
32 | TPU11 | SG Comm | Rx
33 | TPU12
34 | TPU13
35 | TPU14
37 | TPU15 | PAM Pulse | Pwr On
42 | MODCK | PAM Pulse | Pwr Off